## perenquen
Title	Perenquen
Revision	OSHWDem17
Date	2017-11-01
Generated	jue 09 nov 2017 10:52:51 CET
Company	Balitronics
Comment 1	Author: Javier Baliñas Santos
Comment 2
Comment 3
Comment 4
Total Parts	90
Total Unique Parts	49

Ref	Qty	Value	Footprint	MPN
C12 C1 C13 C4 C14	5	1u	Capacitors_SMD:C_0805	08053G105ZAT2A
C19	1	10u 6V LowESR	Capacitors_Tantalum_SMD:CP_Tantalum_Case-U_EIA-6032-15_Reflow	T491C106M016AT
C2 C9 C8	3	220u 10V	Capacitors_Tantalum_SMD:CP_Tantalum_Case-X_EIA-7343-43_Reflow	T491D227K010AT
C3 C11 C10 C23 C20 C21 C17 C18 C22 C15 C16	11	100n	Capacitors_SMD:C_0603	0603YC104KAT2A
C5	1	470n	Capacitors_SMD:C_0603	0603YD474KAT2A
C6	1	10u	Capacitors_SMD:C_0603	T491C106M016AT
C7	1	10n	Capacitors_SMD:C_0603	06035C103KAT2A
D1	1	LED1	Diodes_SMD:D_0603	SML-D12P8WT86
D2	1	PWR-ON	Diodes_SMD:D_0603	SML-D12V1WT86
D3	1	LED2	Diodes_SMD:D_0603	SML-D12P8WT86
D4	1	LED3	Diodes_SMD:D_0603	SML-D12P8WT86
D5	1	LED4	Diodes_SMD:D_0603	SML-D12P8WT86
D6	1	TX-L	LEDs:LED_D5.0mm_Horizontal_O1.27mm_Z3.0mm	SFH4545
D7	1	TX-RD	LEDs:LED_D5.0mm_Horizontal_O1.27mm_Z3.0mm	SFH4545
D8	1	TX-LD	LEDs:LED_D5.0mm_Horizontal_O1.27mm_Z3.0mm	SFH4545
D9	1	TX-R	LEDs:LED_D5.0mm_Horizontal_O1.27mm_Z3.0mm	SFH4545
J1	1	PWR1	Connectors_JST:JST_PH_B3B-PH-K_03x2.00mm_Straight	B3B-PH-K-S(LF)(SN)
J2	1	ICD	Pin_Headers:Pin_Header_Angled_1x05_Pitch2.54mm	68016-410HLF
J3	1	BT	Socket_Strips:Socket_Strip_Straight_1x06_Pitch2.54mm	801-87-006-20-001101
J4	1	ENC-L	Pin_Headers:Pin_Header_Angled_1x04_Pitch2.54mm	68016-410HLF
J5	1	ENC-R	Pin_Headers:Pin_Header_Angled_1x04_Pitch2.54mm	68016-410HLF
M1	1	Motor-block	balitronics_kicad_footprint_lib:Perenquen-motor-block
Q1 Q2	2	RX-LD	LEDs:LED_D3.0mm_Horizontal_O1.27mm_Z2.0mm	TEFT4300
Q3	1	RX-L	LEDs:LED_D3.0mm_Horizontal_O1.27mm_Z2.0mm	TEFT4300
Q4	1	RX-R	LEDs:LED_D3.0mm_Horizontal_O1.27mm_Z2.0mm	TEFT4300
Q5	1	FLASH	LEDs:LED_D3.0mm	TEFT4300
R1	1	2R2 1%	Resistors_SMD:R_0603	RC0603FR-072R2L
R10 R20	2	10k 1%	Resistors_SMD:R_0603	RC0603FR-0710KL
R15 R17 R18 R21 R16	5	1k	Resistors_SMD:R_0603	RC0603JR-071KL
R19	1	20k 1%	Resistors_SMD:R_0603	RC0603FR-0720KL
R24 R29 R22 R23 R30	5	1k8 1%	Resistors_SMD:R_0603	RC0603FR-071K8L
R25 R28	2	12R 1%	Resistors_SMD:R_0805	RC0805FR-0712RL
R26 R27	2	5.6R 1%	Resistors_SMD:R_0805	RMCF0805FT5R60
R5 R8 R4 R7	4	47k	Resistors_SMD:R_0603	RC0603JR-0747KL
R6 R13 R12	3	0R	Resistors_SMD:R_0805	RC0805JR-070RL
R9 R3 R2 R11 R14	5	10k	Resistors_SMD:R_0603	RC0603FR-0710KL
SW1	1	450301014042	Pin_Headers:Pin_Header_Straight_1x03_Pitch2.54mm	450301014042
SW2	1	RST	Buttons_Switches_SMD:SW_SPST_B3U-1000P	B3U-1000P
SW3	1	USR1	Buttons_Switches_SMD:SW_SPST_B3U-1000P	B3U-1000P
SW4	1	USR2	Buttons_Switches_SMD:SW_SPST_B3U-1000P	B3U-1000P
U11	1	DSPIC33EP512MC806	Housings_QFP:TQFP-64_10x10mm_Pitch0.5mm	DSPIC33EP512MC806-I/PT
U12	1	ULN2003A	Housings_SSOP:SSOP-16_4.4x5.2mm_Pitch0.65mm	ULN2003APW
U2	1	M2940IMPX-5.0	TO_SOT_Packages_SMD:SOT-223-3_TabPin2	LM2940IMPX-5.0/NOPB
U4 U3	2	TC4427COA	SMD_Packages:SOIC-8-N	TC4427COA
U5	1	LY3200ALH	balitronics_kicad_footprint_lib:Gyro_ST_LGA10	LY3200ALHTR
U6 U1	2	MCP1700	TO_SOT_Packages_SMD:SOT-23	MCP1700T-3302E/TT
U8 U7	2	ZXMHC3A01T8	Housings_SOIC:Zetex_SM8	ZXMHC3A01T8TA
U9 U10	2	AS5045B	Housings_SSOP:SSOP-16_5.3x6.2mm_Pitch0.65mm	AS5045B
Y1	1	10Mhz	balitronics_kicad_footprint_lib:Resonator_Murata_CSTCE_3pin	CSTCE10M0G55-R0

BOM made with KICAD_BOM_WIZARD (https://github.com/HashDefineElectronics/KiCad_BOM_Wizard.git)
Generated jue 09 nov 2017 10:52:51 CET